## INPUT1 SETTINGAN
| SETTINGAN |  |  | BY RIZAL ALI AKBAR
NAMA INTERFACE INTERNET |  | ether1-INTERNET | WAJIB | PENULISAN MB/KB HARUS MENGGUNAKAN HURUF KAPITAL
DOWNLOAD ALL SETTINGAN
TOTAL BANDWIDHT DOWNLOAD |  | 10M
BROWSING & DOWNLOAD HOTSPOT/CLIEN RUMAHAN |  | 8M
| HOTSPOT ALL DOWNLOAD | 4M
| CLIEN RUMAHAN DOWN | 4M
| SELAIN PORT UMUM ( TRAFICK BERAT) DOWN | 4M
SELAIN PORT UMUM (GAME ONLINE) DOWN |  | 2M
UPLUAD ALL SETTINGAN
TOTAL BANDWIDHT UPLUAD |  | 4M
BROWSING & DOWNLOAD HOTSPOT/CLIEN UPLUAD RUMAHAN |  | 2M
| HOTSPOT ALL UPLUAD | 2M
| CLIEN RUMAHAN UPLUAD | 2M
| SELAIN PORT UMUM ( TRAFICK BERAT ) UP | 2M
SELAIN PORT RINGAN (GAME ONLINE ) UP |  | 2M

## OUTPUT1 SETTINGAN
/ip firewall mangle |  |  | /ip firewall mangle
add action=mark-connection chain=prerouting comment="PORT UMUM " dst-port=\ |  |  | add action=mark-connection chain=prerouting comment="PORT UMUM " dst-port=\
21,22,23,81,88,5050,843,182,8777,1935,53,8000-8081,443,80 in-interface=\ |  |  | 21,22,23,81,88,5050,843,182,8777,1935,53,8000-8081,443,80 in-interface=\
! | ether1-INTERNET | new-connection-mark="PORT UMUM" passthrough=yes protocol=tcp | !ether1-INTERNET new-connection-mark="PORT UMUM" passthrough=yes protocol=tcp
add action=mark-connection chain=prerouting dst-port=\ |  |  | add action=mark-connection chain=prerouting dst-port=\
67,5228,35915,39397,110,5060,6666,3478,66,53 in-interface=! | ether1-INTERNET | \ | 67,5228,35915,39397,110,5060,6666,3478,66,53 in-interface=!ether1-INTERNET \
new-connection-mark="PORT UMUM" passthrough=yes protocol=tcp |  |  | new-connection-mark="PORT UMUM" passthrough=yes protocol=tcp
add action=mark-connection chain=prerouting dst-port=\ |  |  | add action=mark-connection chain=prerouting dst-port=\
67,5228,35915,39397,110,5060,6666,3478,66,53 in-interface=! | ether1-INTERNET | \ | 67,5228,35915,39397,110,5060,6666,3478,66,53 in-interface=!ether1-INTERNET \
new-connection-mark="PORT UMUM" passthrough=yes protocol=udp |  |  | new-connection-mark="PORT UMUM" passthrough=yes protocol=udp
add action=mark-connection chain=prerouting dst-port=\ |  |  | add action=mark-connection chain=prerouting dst-port=\
21,22,23,81,88,5050,843,182,8777,1935,53,8000-8081,443,80 in-interface=\ |  |  | 21,22,23,81,88,5050,843,182,8777,1935,53,8000-8081,443,80 in-interface=\
! | ether1-INTERNET | new-connection-mark="PORT UMUM" passthrough=yes protocol=udp | !ether1-INTERNET new-connection-mark="PORT UMUM" passthrough=yes protocol=udp
add action=mark-connection chain=prerouting comment=\ |  |  | add action=mark-connection chain=prerouting comment=\
"PORT SELAIN PORT UMUM ( GAME )" connection-mark="!PORT UMUM" \ |  |  | "PORT SELAIN PORT UMUM ( GAME )" connection-mark="!PORT UMUM" \
in-interface=! | ether1-INTERNET | new-connection-mark=\ | in-interface=!ether1-INTERNET new-connection-mark=\
"PORT SELAIN PORT UMUM ( GAME )" passthrough=yes protocol=tcp |  |  | "PORT SELAIN PORT UMUM ( GAME )" passthrough=yes protocol=tcp
add action=mark-connection chain=prerouting connection-mark="!PORT UMUM" \ |  |  | add action=mark-connection chain=prerouting connection-mark="!PORT UMUM" \
in-interface=! | ether1-INTERNET | new-connection-mark=\ | in-interface=!ether1-INTERNET new-connection-mark=\
"PORT SELAIN PORT UMUM ( GAME )" passthrough=yes protocol=udp |  |  | "PORT SELAIN PORT UMUM ( GAME )" passthrough=yes protocol=udp
add action=mark-packet chain=forward comment=\ |  |  | add action=mark-packet chain=forward comment=\
"PACKET UPLUAD SELAIN PORT UMUM(GAME)" connection-mark=\ |  |  | "PACKET UPLUAD SELAIN PORT UMUM(GAME)" connection-mark=\
"PORT SELAIN PORT UMUM ( GAME )" new-packet-mark=\ |  |  | "PORT SELAIN PORT UMUM ( GAME )" new-packet-mark=\
"PORT SELAIN PORT UMUM(GAME) UPLUAD" out-interface= | ether1-INTERNET | \ | "PORT SELAIN PORT UMUM(GAME) UPLUAD" out-interface=ether1-INTERNET \
passthrough=yes |  |  | passthrough=yes
add action=mark-packet chain=forward comment=\ |  |  | add action=mark-packet chain=forward comment=\
"PACKET DOWNLOAD SELAIN PORT UMUM(GAME)" connection-mark=\ |  |  | "PACKET DOWNLOAD SELAIN PORT UMUM(GAME)" connection-mark=\
"PORT SELAIN PORT UMUM ( GAME )" in-interface= | ether1-INTERNET | new-packet-mark=\ | "PORT SELAIN PORT UMUM ( GAME )" in-interface=ether1-INTERNET new-packet-mark=\
"PORT SELAIN PORT UMUM(GAME) DOWN" passthrough=yes |  |  | "PORT SELAIN PORT UMUM(GAME) DOWN" passthrough=yes
add action=add-dst-to-address-list address-list="IP BUKAN PORT UMUM" \ |  |  | add action=add-dst-to-address-list address-list="IP BUKAN PORT UMUM" \
address-list-timeout=1d chain=prerouting comment=\ |  |  | address-list-timeout=1d chain=prerouting comment=\
"KONEKSI SELAIN PORT UMUM (1MBPS+)" connection-mark="!PORT UMUM" \ |  |  | "KONEKSI SELAIN PORT UMUM (1MBPS+)" connection-mark="!PORT UMUM" \
connection-rate=1M-100M dst-address-list="!IP LOCAL" in-interface=\ |  |  | connection-rate=1M-100M dst-address-list="!IP LOCAL" in-interface=\
! | ether1-INTERNET | protocol=tcp | !ether1-INTERNET protocol=tcp
add action=add-dst-to-address-list address-list="IP BUKAN PORT UMUM" \ |  |  | add action=add-dst-to-address-list address-list="IP BUKAN PORT UMUM" \
address-list-timeout=1d chain=prerouting connection-mark="!PORT UMUM" \ |  |  | address-list-timeout=1d chain=prerouting connection-mark="!PORT UMUM" \
connection-rate=1M-100M dst-address-list="!IP LOCAL" in-interface=\ |  |  | connection-rate=1M-100M dst-address-list="!IP LOCAL" in-interface=\
! | ether1-INTERNET | protocol=udp | !ether1-INTERNET protocol=udp
add action=mark-connection chain=prerouting dst-address-list=\ |  |  | add action=mark-connection chain=prerouting dst-address-list=\
"IP BUKAN PORT UMUM" in-interface=! | ether1-INTERNET | new-connection-mark=\ | "IP BUKAN PORT UMUM" in-interface=!ether1-INTERNET new-connection-mark=\
"PORT SELAIN PORT UMUM ( KONEKSI BERAT )" passthrough=yes |  |  | "PORT SELAIN PORT UMUM ( KONEKSI BERAT )" passthrough=yes
add action=mark-packet chain=forward connection-mark=\ |  |  | add action=mark-packet chain=forward connection-mark=\
"PORT SELAIN PORT UMUM ( KONEKSI BERAT )" in-interface= | ether1-INTERNET | \ | "PORT SELAIN PORT UMUM ( KONEKSI BERAT )" in-interface=ether1-INTERNET \
new-packet-mark="SELAIN PORT UMUM BERAT (DOWNLOAD)" passthrough=yes |  |  | new-packet-mark="SELAIN PORT UMUM BERAT (DOWNLOAD)" passthrough=yes
add action=mark-packet chain=forward connection-mark=\ |  |  | add action=mark-packet chain=forward connection-mark=\
"PORT SELAIN PORT UMUM ( KONEKSI BERAT )" new-packet-mark=\ |  |  | "PORT SELAIN PORT UMUM ( KONEKSI BERAT )" new-packet-mark=\
"SELAIN PORT UMUM BERAT (UPLUAD)" out-interface= | ether1-INTERNET | passthrough=\ | "SELAIN PORT UMUM BERAT (UPLUAD)" out-interface=ether1-INTERNET passthrough=\
yes |  |  | yes
/queue tree |  |  | /queue tree
add max-limit= | 10M | name="1.GLOBAL DOWNLOAD ALL" parent=global | add max-limit=10M name="1.GLOBAL DOWNLOAD ALL" parent=global
add max-limit= | 4M | name="2.GLOBAL ALL UPLUAD" parent=global | add max-limit=4M name="2.GLOBAL ALL UPLUAD" parent=global
add max-limit= | 8M | name="HOTSPOT-CLIEN ALL DOWNLOAD" parent="1.GLOBAL DOWNLOAD ALL" \ | add max-limit=8M name="HOTSPOT-CLIEN ALL DOWNLOAD" parent="1.GLOBAL DOWNLOAD ALL" \
queue=pcq-download-default |  |  | queue=pcq-download-default
add max-limit= | 2M | name="HOTSPOT-CLIEN ALL UPLUAD" parent="2.GLOBAL ALL UPLUAD" \ | add max-limit=2M name="HOTSPOT-CLIEN ALL UPLUAD" parent="2.GLOBAL ALL UPLUAD" \
queue=pcq-upload-default |  |  | queue=pcq-upload-default
/queue tree |  |  | /queue tree
add max-limit= | 2M | name="SELAIN PORT UMUM RINGAN GAME ONLINE DOWN" packet-mark=\ | add max-limit=2M name="SELAIN PORT UMUM RINGAN GAME ONLINE DOWN" packet-mark=\
"PORT SELAIN PORT UMUM(GAME) DOWN" parent="1.GLOBAL DOWNLOAD ALL" queue=\ |  |  | "PORT SELAIN PORT UMUM(GAME) DOWN" parent="1.GLOBAL DOWNLOAD ALL" queue=\
pcq-download-default |  |  | pcq-download-default
add max-limit= | 4M | name="SELAIN PORT UMUM BERAT" packet-mark=\ | add max-limit=4M name="SELAIN PORT UMUM BERAT" packet-mark=\
"SELAIN PORT UMUM BERAT (DOWNLOAD)" parent="HOTSPOT-CLIEN ALL DOWNLOAD" queue=\ |  |  | "SELAIN PORT UMUM BERAT (DOWNLOAD)" parent="HOTSPOT-CLIEN ALL DOWNLOAD" queue=\
pcq-download-default |  |  | pcq-download-default
add max-limit= | 2M | name="SELAIN PORT UMUM BERAT UP" packet-mark=\ | add max-limit=2M name="SELAIN PORT UMUM BERAT UP" packet-mark=\
"SELAIN PORT UMUM BERAT (UPLUAD)" parent="HOTSPOT-CLIEN ALL UPLUAD" queue=\ |  |  | "SELAIN PORT UMUM BERAT (UPLUAD)" parent="HOTSPOT-CLIEN ALL UPLUAD" queue=\
pcq-upload-default |  |  | pcq-upload-default
add max-limit= | 2M | name="SELAIN PORT UMUM RINGAN GAME ONLINE UP" packet-mark=\ | add max-limit=2M name="SELAIN PORT UMUM RINGAN GAME ONLINE UP" packet-mark=\
"PORT SELAIN PORT UMUM(GAME) UPLUAD" parent="2.GLOBAL ALL UPLUAD" queue=\ |  |  | "PORT SELAIN PORT UMUM(GAME) UPLUAD" parent="2.GLOBAL ALL UPLUAD" queue=\
pcq-upload-default |  |  | pcq-upload-default
add max-limit= | 4M | name="CLIEN RUMAHAN DOWN" parent="HOTSPOT-CLIEN ALL DOWNLOAD" queue=\ | add max-limit=4M name="CLIEN RUMAHAN DOWN" parent="HOTSPOT-CLIEN ALL DOWNLOAD" queue=\
pcq-download-default |  |  | pcq-download-default
add max-limit= | 2M | name="CLIEN RUMAHAN UPLUAD" parent="HOTSPOT-CLIEN ALL UPLUAD" queue=\ | add max-limit=2M name="CLIEN RUMAHAN UPLUAD" parent="HOTSPOT-CLIEN ALL UPLUAD" queue=\
pcq-upload-default |  |  | pcq-upload-default
add max-limit= | 4M | name="HOTSPOT ALL DOWNLOAD" packet-mark=\ | add max-limit=4M name="HOTSPOT ALL DOWNLOAD" packet-mark=\
"HOTSPOT ALL DOWNLOAD" parent="HOTSPOT-CLIEN ALL DOWNLOAD" queue=\ |  |  | "HOTSPOT ALL DOWNLOAD" parent="HOTSPOT-CLIEN ALL DOWNLOAD" queue=\
pcq-download-default |  |  | pcq-download-default
add max-limit= | 2M | name="HOTSPOT ALL UPLUAD" packet-mark=\ | add max-limit=2M name="HOTSPOT ALL UPLUAD" packet-mark=\
"HOTSPOT ALL UPLUAD" parent="HOTSPOT-CLIEN ALL UPLUAD" queue=\ |  |  | "HOTSPOT ALL UPLUAD" parent="HOTSPOT-CLIEN ALL UPLUAD" queue=\
pcq-upload-default |  |  | pcq-upload-default
/ip firewall mangle |  |  | /ip firewall mangle
add action=mark-packet chain="HOTSPOT ALL DOWNLOAD" comment=\ |  |  | add action=mark-packet chain="HOTSPOT ALL DOWNLOAD" comment=\
"HOTSPOT ALL DOWNLOAD" connection-mark=\ |  |  | "HOTSPOT ALL DOWNLOAD" connection-mark=\
"!PORT SELAIN PORT UMUM ( KONEKSI BERAT )" new-packet-mark=\ |  |  | "!PORT SELAIN PORT UMUM ( KONEKSI BERAT )" new-packet-mark=\
"HOTSPOT ALL DOWNLOAD" passthrough=yes |  |  | "HOTSPOT ALL DOWNLOAD" passthrough=yes
add action=jump chain=forward connection-mark=\ |  |  | add action=jump chain=forward connection-mark=\
"!PORT SELAIN PORT UMUM ( GAME )" dst-address-list="IP HOTSPOT ALL" \ |  |  | "!PORT SELAIN PORT UMUM ( GAME )" dst-address-list="IP HOTSPOT ALL" \
in-interface= | ether1-INTERNET | jump-target="HOTSPOT ALL DOWNLOAD" | in-interface=ether1-INTERNET jump-target="HOTSPOT ALL DOWNLOAD"
add action=mark-packet chain="HOTSPOT ALL UPLUAD" comment=\ |  |  | add action=mark-packet chain="HOTSPOT ALL UPLUAD" comment=\
"HOTSPOT ALL UPLUAD" connection-mark=\ |  |  | "HOTSPOT ALL UPLUAD" connection-mark=\
"!PORT SELAIN PORT UMUM ( KONEKSI BERAT )" new-packet-mark=\ |  |  | "!PORT SELAIN PORT UMUM ( KONEKSI BERAT )" new-packet-mark=\
"HOTSPOT ALL UPLUAD" passthrough=yes |  |  | "HOTSPOT ALL UPLUAD" passthrough=yes
add action=jump chain=forward connection-mark=\ |  |  | add action=jump chain=forward connection-mark=\
"!PORT SELAIN PORT UMUM ( GAME )" jump-target="HOTSPOT ALL UPLUAD" \ |  |  | "!PORT SELAIN PORT UMUM ( GAME )" jump-target="HOTSPOT ALL UPLUAD" \
out-interface= | ether1-INTERNET | src-address-list="IP HOTSPOT ALL" | out-interface=ether1-INTERNET src-address-list="IP HOTSPOT ALL"
/ip firewall address-list
add address="255.255.255.255" list="IP LOCAL" }

## INPUT IP GLOBAL HOTSPOT
SILAHKAN MASUKAN IP HOTSPOT DENGAN FORMAT GLOBAL
CONTOH 192.168.5.0/24
IP ADDRESS ALL HOTSPOT | 192 | 168 | 2 | 0/24 | HOTSPOT1 | . | 192.168.2.0/24
| 192 | 168 | 3 | 0/24 | HOTSPOT2 | . | 192.168.3.0/24
| 192 | 168 | 4 | 0/24 | HOTSPOT3 | . | 192.168.4.0/24
| 192 | 168 | 5 | 0/24 | HOTSPOT4 | . | 192.168.5.0/24
| 192 | 168 | 6 | 0/24 | HOTSPOT5 | . | 192.168.6.0/24
| 192 | 168 | 7 | 0/24 | HOTSPOT6 | . | 192.168.7.0/24
| 192 | 168 | 8 | 0/24 | HOTSPOT7 | . | 192.168.8.0/24
| 192 | 168 | 9 | 0/24 | HOTSPOT8 | . | 192.168.9.0/24

## OUTPUT IP GLOBAL HOTSPOT
/ip firewall address-list |  |  | /ip firewall address-list
add address=" | 192.168.2.0/24 | " list="IP HOTSPOT ALL" } | add address="192.168.2.0/24" list="IP HOTSPOT ALL" }
add address=" | 192.168.3.0/24 | " list="IP HOTSPOT ALL" } | add address="192.168.3.0/24" list="IP HOTSPOT ALL" }
add address=" | 192.168.4.0/24 | " list="IP HOTSPOT ALL" } | add address="192.168.4.0/24" list="IP HOTSPOT ALL" }
add address=" | 192.168.5.0/24 | " list="IP HOTSPOT ALL" } | add address="192.168.5.0/24" list="IP HOTSPOT ALL" }
add address=" | 192.168.6.0/24 | " list="IP HOTSPOT ALL" } | add address="192.168.6.0/24" list="IP HOTSPOT ALL" }
add address=" | 192.168.7.0/24 | " list="IP HOTSPOT ALL" } | add address="192.168.7.0/24" list="IP HOTSPOT ALL" }
add address=" | 192.168.8.0/24 | " list="IP HOTSPOT ALL" } | add address="192.168.8.0/24" list="IP HOTSPOT ALL" }
add address=" | 192.168.9.0/24 | " list="IP HOTSPOT ALL" } | add address="192.168.9.0/24" list="IP HOTSPOT ALL" }

## INPUT IP=BINDING,PPPOE,DYNAMIC
SETTINGAN PER IP DITENTUKAN | [6 empty] | . | . | .
BY EGA CHANEL
NAMA INTERFACE INTERNET |  | ether1-INTERNET | [7 empty] | WAJIB | PENULISAN MB/KB HARUS MENGGUNAKAN HURUF KAPITAL
[10 empty] | DOWNLOAD |  | UPLUAD
1 | NAMA PENGGUNA | IP ADDRESS =BINDING,PPPOE,DYNAMIC IP | 192 | 168 | 4 | 3 |  |  |  | Limit At down | max download | Limit At upluad | maximal upluad
| rido PPPOE | [8 empty] | 120K | 2M | 156K | 1M
[10 empty] | DOWNLOAD |  | UPLUAD
2 | NAMA PENGGUNA | IP ADDRESS =BINDING,PPPOE,DYNAMIC IP | 192 | 168 | 4 | 4 |  |  |  | Limit At down | max download | Limit At upluad | maximal upluad
| ega PPPOE | [8 empty] | 100K | 2M | 156K | 1M | .
[10 empty] | DOWNLOAD |  | UPLUAD
3 | NAMA PENGGUNA | IP ADDRESS =BINDING,PPPOE,DYNAMIC IP | 192 | 168 | 4 | 5 |  |  |  | Limit At down | max download | Limit At upluad | maximal upluad
| riko PPPOE | [8 empty] | 128K | 2M | 128K | 1M | .
[10 empty] | DOWNLOAD |  | UPLUAD
4 | NAMA PENGGUNA | IP ADDRESS =BINDING,PPPOE,DYNAMIC IP | 192 | 168 | 4 | 6 |  |  |  | Limit At down | max download | Limit At upluad | maximal upluad
| abil PPPOE | [8 empty] | 100K | 2M | 128K | 1M | .
[10 empty] | DOWNLOAD |  | UPLUAD
5 | NAMA PENGGUNA | IP ADDRESS =BINDING,PPPOE,DYNAMIC IP | 192 | 168 | 4 | 7 |  |  |  | Limit At down | max download | Limit At upluad | maximal upluad
| aldi PPPOE | [8 empty] | 80K | 2M | 90K | 1M | .
KET:
LIMIT AT minimal bandwidh yg akan di berikan pada saat trafick padat
max adalah maximal bandwidht yg akan di berikan ketika trafick sepi

## OUTPUT IP=BINDING,PPPOE,DYNAMIC
/ip firewall address-list | [8 empty] | /ip firewall address-list | 1
add address=" | 192.168.4.3 | " list="IP LOCAL" } | [6 empty] | add address="192.168.4.3" list="IP LOCAL" }
/ip firewall mangle | [8 empty] | /ip firewall mangle
add action=mark-packet chain="down-hotspot/clien- | 192.168.4.3 | " comment=\ | [6 empty] | add action=mark-packet chain="down-hotspot/clien-192.168.4.3" comment=\
"down-hotspot/clien- | 192.168.4.3 | " connection-mark=\ | [6 empty] | "down-hotspot/clien-192.168.4.3" connection-mark=\
"!PORT SELAIN PORT UMUM ( KONEKSI BERAT )" new-packet-mark=\ | [8 empty] | "!PORT SELAIN PORT UMUM ( KONEKSI BERAT )" new-packet-mark=\
"down-hotspot/clien- | 192.168.4.3 | " passthrough=yes | [6 empty] | "down-hotspot/clien-192.168.4.3" passthrough=yes
add action=jump chain=forward connection-mark=\ | [8 empty] | add action=jump chain=forward connection-mark=\
"!PORT SELAIN PORT UMUM ( GAME )" dst-address=" | 192.168.4.3 | " in-interface=\ | [6 empty] | "!PORT SELAIN PORT UMUM ( GAME )" dst-address="192.168.4.3" in-interface=\
| ether1-INTERNET | jump-target="down-hotspot/clien- | 192.168.4.3 | " |  |  |  |  | ether1-INTERNET jump-target="down-hotspot/clien-192.168.4.3"
add action=mark-packet chain="up-hotspot/clien- | 192.168.4.3 | " comment=\ | [6 empty] | add action=mark-packet chain="up-hotspot/clien-192.168.4.3" comment=\
"up-hotspot/clien- | 192.168.4.3 | " connection-mark=\ | [6 empty] | "up-hotspot/clien-192.168.4.3" connection-mark=\
"!PORT SELAIN PORT UMUM ( KONEKSI BERAT )" new-packet-mark=\ | [8 empty] | "!PORT SELAIN PORT UMUM ( KONEKSI BERAT )" new-packet-mark=\
"up-hotspot/clien- | 192.168.4.3 | " passthrough=yes | [6 empty] | "up-hotspot/clien-192.168.4.3" passthrough=yes
add action=jump chain=forward connection-mark=\ | [8 empty] | add action=jump chain=forward connection-mark=\
"!PORT SELAIN PORT UMUM ( GAME )" jump-target="up-hotspot/clien- | 192.168.4.3 | " \ | [6 empty] | "!PORT SELAIN PORT UMUM ( GAME )" jump-target="up-hotspot/clien-192.168.4.3" \
out-interface= | ether1-INTERNET | src-address=" | 192.168.4.3 | " } |  |  |  |  | out-interface=ether1-INTERNET src-address="192.168.4.3" }
/queue tree | [8 empty] | /queue tree
add limit-at= | 120K | max-limit= | 2M | name="down-hotspot/clien- | 192.168.4.3 | - | rido PPPOE | " packet-mark=\ | add limit-at=120K max-limit=2M name="down-hotspot/clien-192.168.4.3-rido PPPOE" packet-mark=\
"down-hotspot/clien- | 192.168.4.3 | " parent="CLIEN RUMAHAN DOWN" queue=\ | [6 empty] | "down-hotspot/clien-192.168.4.3" parent="CLIEN RUMAHAN DOWN" queue=\
pcq-download-default | [8 empty] | pcq-download-default
add limit-at= | 156K | max-limit= | 1M | name="up-hotspot/clien- | 192.168.4.3 | - | rido PPPOE | " packet-mark=\ | add limit-at=156K max-limit=1M name="up-hotspot/clien-192.168.4.3-rido PPPOE" packet-mark=\
"up-hotspot/clien- | 192.168.4.3 | " parent="CLIEN RUMAHAN UPLUAD" queue=\ | [6 empty] | "up-hotspot/clien-192.168.4.3" parent="CLIEN RUMAHAN UPLUAD" queue=\
pcq-upload-default | [8 empty] | pcq-upload-default
/ip firewall address-list | [8 empty] | /ip firewall address-list | 2
add address=" | 192.168.4.4 | " list="IP LOCAL" } | [6 empty] | add address="192.168.4.4" list="IP LOCAL" }
/ip firewall mangle | [8 empty] | /ip firewall mangle
add action=mark-packet chain="down-hotspot/clien- | 192.168.4.4 | " comment=\ | [6 empty] | add action=mark-packet chain="down-hotspot/clien-192.168.4.4" comment=\
"down-hotspot/clien- | 192.168.4.4 | " connection-mark=\ | [6 empty] | "down-hotspot/clien-192.168.4.4" connection-mark=\
"!PORT SELAIN PORT UMUM ( KONEKSI BERAT )" new-packet-mark=\ | [8 empty] | "!PORT SELAIN PORT UMUM ( KONEKSI BERAT )" new-packet-mark=\
"down-hotspot/clien- | 192.168.4.4 | " passthrough=yes | [6 empty] | "down-hotspot/clien-192.168.4.4" passthrough=yes
add action=jump chain=forward connection-mark=\ | [8 empty] | add action=jump chain=forward connection-mark=\
"!PORT SELAIN PORT UMUM ( GAME )" dst-address=" | 192.168.4.4 | " in-interface=\ | [6 empty] | "!PORT SELAIN PORT UMUM ( GAME )" dst-address="192.168.4.4" in-interface=\
| ether1-INTERNET | jump-target="down-hotspot/clien- | 192.168.4.4 | " |  |  |  |  | ether1-INTERNET jump-target="down-hotspot/clien-192.168.4.4"
add action=mark-packet chain="up-hotspot/clien- | 192.168.4.4 | " comment=\ | [6 empty] | add action=mark-packet chain="up-hotspot/clien-192.168.4.4" comment=\
"up-hotspot/clien- | 192.168.4.4 | " connection-mark=\ | [6 empty] | "up-hotspot/clien-192.168.4.4" connection-mark=\
"!PORT SELAIN PORT UMUM ( KONEKSI BERAT )" new-packet-mark=\ | [8 empty] | "!PORT SELAIN PORT UMUM ( KONEKSI BERAT )" new-packet-mark=\
"up-hotspot/clien- | 192.168.4.4 | " passthrough=yes | [6 empty] | "up-hotspot/clien-192.168.4.4" passthrough=yes
add action=jump chain=forward connection-mark=\ | [8 empty] | add action=jump chain=forward connection-mark=\
"!PORT SELAIN PORT UMUM ( GAME )" jump-target="up-hotspot/clien- | 192.168.4.4 | " \ | [6 empty] | "!PORT SELAIN PORT UMUM ( GAME )" jump-target="up-hotspot/clien-192.168.4.4" \
out-interface= | ether1-INTERNET | src-address=" | 192.168.4.4 | " } |  |  |  |  | out-interface=ether1-INTERNET src-address="192.168.4.4" }
/queue tree | [8 empty] | /queue tree
add limit-at= | 100K | max-limit= | 2M | name="down-hotspot/clien- | 192.168.4.4 | - | ega PPPOE | " packet-mark=\ | add limit-at=100K max-limit=2M name="down-hotspot/clien-192.168.4.4-ega PPPOE" packet-mark=\
"down-hotspot/clien- | 192.168.4.4 | " parent="CLIEN RUMAHAN DOWN" queue=\ | [6 empty] | "down-hotspot/clien-192.168.4.4" parent="CLIEN RUMAHAN DOWN" queue=\
pcq-download-default | [8 empty] | pcq-download-default
add limit-at= | 156K | max-limit= | 1M | name="up-hotspot/clien- | 192.168.4.4 | - | ega PPPOE | " packet-mark=\ | add limit-at=156K max-limit=1M name="up-hotspot/clien-192.168.4.4-ega PPPOE" packet-mark=\
"up-hotspot/clien- | 192.168.4.4 | " parent="CLIEN RUMAHAN UPLUAD" queue=\ | [6 empty] | "up-hotspot/clien-192.168.4.4" parent="CLIEN RUMAHAN UPLUAD" queue=\
pcq-upload-default | [8 empty] | pcq-upload-default
3
/ip firewall address-list | [8 empty] | /ip firewall address-list
add address=" | 192.168.4.5 | " list="IP LOCAL" } | [6 empty] | add address="192.168.4.5" list="IP LOCAL" }
/ip firewall mangle | [8 empty] | /ip firewall mangle
add action=mark-packet chain="down-hotspot/clien- | 192.168.4.5 | " comment=\ | [6 empty] | add action=mark-packet chain="down-hotspot/clien-192.168.4.5" comment=\
"down-hotspot/clien- | 192.168.4.5 | " connection-mark=\ | [6 empty] | "down-hotspot/clien-192.168.4.5" connection-mark=\
"!PORT SELAIN PORT UMUM ( KONEKSI BERAT )" new-packet-mark=\ | [8 empty] | "!PORT SELAIN PORT UMUM ( KONEKSI BERAT )" new-packet-mark=\
"down-hotspot/clien- | 192.168.4.5 | " passthrough=yes | [6 empty] | "down-hotspot/clien-192.168.4.5" passthrough=yes
add action=jump chain=forward connection-mark=\ | [8 empty] | add action=jump chain=forward connection-mark=\
"!PORT SELAIN PORT UMUM ( GAME )" dst-address=" | 192.168.4.5 | " in-interface=\ | [6 empty] | "!PORT SELAIN PORT UMUM ( GAME )" dst-address="192.168.4.5" in-interface=\
| ether1-INTERNET | jump-target="down-hotspot/clien- | 192.168.4.5 | " |  |  |  |  | ether1-INTERNET jump-target="down-hotspot/clien-192.168.4.5"
add action=mark-packet chain="up-hotspot/clien- | 192.168.4.5 | " comment=\ | [6 empty] | add action=mark-packet chain="up-hotspot/clien-192.168.4.5" comment=\
"up-hotspot/clien- | 192.168.4.5 | " connection-mark=\ | [6 empty] | "up-hotspot/clien-192.168.4.5" connection-mark=\
"!PORT SELAIN PORT UMUM ( KONEKSI BERAT )" new-packet-mark=\ | [8 empty] | "!PORT SELAIN PORT UMUM ( KONEKSI BERAT )" new-packet-mark=\
"up-hotspot/clien- | 192.168.4.5 | " passthrough=yes | [6 empty] | "up-hotspot/clien-192.168.4.5" passthrough=yes
add action=jump chain=forward connection-mark=\ | [8 empty] | add action=jump chain=forward connection-mark=\
"!PORT SELAIN PORT UMUM ( GAME )" jump-target="up-hotspot/clien- | 192.168.4.5 | " \ | [6 empty] | "!PORT SELAIN PORT UMUM ( GAME )" jump-target="up-hotspot/clien-192.168.4.5" \
out-interface= | ether1-INTERNET | src-address=" | 192.168.4.5 | " } |  |  |  |  | out-interface=ether1-INTERNET src-address="192.168.4.5" }
/queue tree | [8 empty] | /queue tree
add limit-at= | 128K | max-limit= | 2M | name="down-hotspot/clien- | 192.168.4.5 | - | riko PPPOE | " packet-mark=\ | add limit-at=128K max-limit=2M name="down-hotspot/clien-192.168.4.5-riko PPPOE" packet-mark=\
"down-hotspot/clien- | 192.168.4.5 | " parent="CLIEN RUMAHAN DOWN" queue=\ | [6 empty] | "down-hotspot/clien-192.168.4.5" parent="CLIEN RUMAHAN DOWN" queue=\
pcq-download-default | [8 empty] | pcq-download-default
add limit-at= | 128K | max-limit= | 1M | name="up-hotspot/clien- | 192.168.4.5 | - | riko PPPOE | " packet-mark=\ | add limit-at=128K max-limit=1M name="up-hotspot/clien-192.168.4.5-riko PPPOE" packet-mark=\
"up-hotspot/clien- | 192.168.4.5 | " parent="CLIEN RUMAHAN UPLUAD" queue=\ | [6 empty] | "up-hotspot/clien-192.168.4.5" parent="CLIEN RUMAHAN UPLUAD" queue=\
pcq-upload-default | [8 empty] | pcq-upload-default
4
/ip firewall address-list | [8 empty] | /ip firewall address-list
add address=" | 192.168.4.6 | " list="IP LOCAL" } | [6 empty] | add address="192.168.4.6" list="IP LOCAL" }
/ip firewall mangle | [8 empty] | /ip firewall mangle
add action=mark-packet chain="down-hotspot/clien- | 192.168.4.6 | " comment=\ | [6 empty] | add action=mark-packet chain="down-hotspot/clien-192.168.4.6" comment=\
"down-hotspot/clien- | 192.168.4.6 | " connection-mark=\ | [6 empty] | "down-hotspot/clien-192.168.4.6" connection-mark=\
"!PORT SELAIN PORT UMUM ( KONEKSI BERAT )" new-packet-mark=\ | [8 empty] | "!PORT SELAIN PORT UMUM ( KONEKSI BERAT )" new-packet-mark=\
"down-hotspot/clien- | 192.168.4.6 | " passthrough=yes | [6 empty] | "down-hotspot/clien-192.168.4.6" passthrough=yes
add action=jump chain=forward connection-mark=\ | [8 empty] | add action=jump chain=forward connection-mark=\
"!PORT SELAIN PORT UMUM ( GAME )" dst-address=" | 192.168.4.6 | " in-interface=\ | [6 empty] | "!PORT SELAIN PORT UMUM ( GAME )" dst-address="192.168.4.6" in-interface=\
| ether1-INTERNET | jump-target="down-hotspot/clien- | 192.168.4.6 | " |  |  |  |  | ether1-INTERNET jump-target="down-hotspot/clien-192.168.4.6"
add action=mark-packet chain="up-hotspot/clien- | 192.168.4.6 | " comment=\ | [6 empty] | add action=mark-packet chain="up-hotspot/clien-192.168.4.6" comment=\
"up-hotspot/clien- | 192.168.4.6 | " connection-mark=\ | [6 empty] | "up-hotspot/clien-192.168.4.6" connection-mark=\
"!PORT SELAIN PORT UMUM ( KONEKSI BERAT )" new-packet-mark=\ | [8 empty] | "!PORT SELAIN PORT UMUM ( KONEKSI BERAT )" new-packet-mark=\
"up-hotspot/clien- | 192.168.4.6 | " passthrough=yes | [6 empty] | "up-hotspot/clien-192.168.4.6" passthrough=yes
add action=jump chain=forward connection-mark=\ | [8 empty] | add action=jump chain=forward connection-mark=\
"!PORT SELAIN PORT UMUM ( GAME )" jump-target="up-hotspot/clien- | 192.168.4.6 | " \ | [6 empty] | "!PORT SELAIN PORT UMUM ( GAME )" jump-target="up-hotspot/clien-192.168.4.6" \
out-interface= | ether1-INTERNET | src-address=" | 192.168.4.6 | " } |  |  |  |  | out-interface=ether1-INTERNET src-address="192.168.4.6" }
/queue tree | [8 empty] | /queue tree
add limit-at= | 100K | max-limit= | 2M | name="down-hotspot/clien- | 192.168.4.6 | - | abil PPPOE | " packet-mark=\ | add limit-at=100K max-limit=2M name="down-hotspot/clien-192.168.4.6-abil PPPOE" packet-mark=\
"down-hotspot/clien- | 192.168.4.6 | " parent="CLIEN RUMAHAN DOWN" queue=\ | [6 empty] | "down-hotspot/clien-192.168.4.6" parent="CLIEN RUMAHAN DOWN" queue=\
pcq-download-default | [8 empty] | pcq-download-default
add limit-at= | 128K | max-limit= | 1M | name="up-hotspot/clien- | 192.168.4.6 | - | abil PPPOE | " packet-mark=\ | add limit-at=128K max-limit=1M name="up-hotspot/clien-192.168.4.6-abil PPPOE" packet-mark=\
"up-hotspot/clien- | 192.168.4.6 | " parent="CLIEN RUMAHAN UPLUAD" queue=\ | [6 empty] | "up-hotspot/clien-192.168.4.6" parent="CLIEN RUMAHAN UPLUAD" queue=\
pcq-upload-default | [8 empty] | pcq-upload-default
5
/ip firewall address-list | [8 empty] | /ip firewall address-list
add address=" | 192.168.4.7 | " list="IP LOCAL" } | [6 empty] | add address="192.168.4.7" list="IP LOCAL" }
/ip firewall mangle | [8 empty] | /ip firewall mangle
add action=mark-packet chain="down-hotspot/clien- | 192.168.4.7 | " comment=\ | [6 empty] | add action=mark-packet chain="down-hotspot/clien-192.168.4.7" comment=\
"down-hotspot/clien- | 192.168.4.7 | " connection-mark=\ | [6 empty] | "down-hotspot/clien-192.168.4.7" connection-mark=\
"!PORT SELAIN PORT UMUM ( KONEKSI BERAT )" new-packet-mark=\ | [8 empty] | "!PORT SELAIN PORT UMUM ( KONEKSI BERAT )" new-packet-mark=\
"down-hotspot/clien- | 192.168.4.7 | " passthrough=yes | [6 empty] | "down-hotspot/clien-192.168.4.7" passthrough=yes
add action=jump chain=forward connection-mark=\ | [8 empty] | add action=jump chain=forward connection-mark=\
"!PORT SELAIN PORT UMUM ( GAME )" dst-address=" | 192.168.4.7 | " in-interface=\ | [6 empty] | "!PORT SELAIN PORT UMUM ( GAME )" dst-address="192.168.4.7" in-interface=\
| ether1-INTERNET | jump-target="down-hotspot/clien- | 192.168.4.7 | " |  |  |  |  | ether1-INTERNET jump-target="down-hotspot/clien-192.168.4.7"
add action=mark-packet chain="up-hotspot/clien- | 192.168.4.7 | " comment=\ | [6 empty] | add action=mark-packet chain="up-hotspot/clien-192.168.4.7" comment=\
"up-hotspot/clien- | 192.168.4.7 | " connection-mark=\ | [6 empty] | "up-hotspot/clien-192.168.4.7" connection-mark=\
"!PORT SELAIN PORT UMUM ( KONEKSI BERAT )" new-packet-mark=\ | [8 empty] | "!PORT SELAIN PORT UMUM ( KONEKSI BERAT )" new-packet-mark=\
"up-hotspot/clien- | 192.168.4.7 | " passthrough=yes | [6 empty] | "up-hotspot/clien-192.168.4.7" passthrough=yes
add action=jump chain=forward connection-mark=\ | [8 empty] | add action=jump chain=forward connection-mark=\
"!PORT SELAIN PORT UMUM ( GAME )" jump-target="up-hotspot/clien- | 192.168.4.7 | " \ | [6 empty] | "!PORT SELAIN PORT UMUM ( GAME )" jump-target="up-hotspot/clien-192.168.4.7" \
out-interface= | ether1-INTERNET | src-address=" | 192.168.4.7 | " } |  |  |  |  | out-interface=ether1-INTERNET src-address="192.168.4.7" }
/queue tree | [8 empty] | /queue tree
add limit-at= | 80K | max-limit= | 2M | name="down-hotspot/clien- | 192.168.4.7 | - | aldi PPPOE | " packet-mark=\ | add limit-at=80K max-limit=2M name="down-hotspot/clien-192.168.4.7-aldi PPPOE" packet-mark=\
"down-hotspot/clien- | 192.168.4.7 | " parent="CLIEN RUMAHAN DOWN" queue=\ | [6 empty] | "down-hotspot/clien-192.168.4.7" parent="CLIEN RUMAHAN DOWN" queue=\
pcq-download-default | [8 empty] | pcq-download-default
add limit-at= | 90K | max-limit= | 1M | name="up-hotspot/clien- | 192.168.4.7 | - | aldi PPPOE | " packet-mark=\ | add limit-at=90K max-limit=1M name="up-hotspot/clien-192.168.4.7-aldi PPPOE" packet-mark=\
"up-hotspot/clien- | 192.168.4.7 | " parent="CLIEN RUMAHAN UPLUAD" queue=\ | [6 empty] | "up-hotspot/clien-192.168.4.7" parent="CLIEN RUMAHAN UPLUAD" queue=\
pcq-upload-default | [8 empty] | pcq-upload-default